## ReadMe
The following workbooks contain meta-data that will facilitate the re-use and the long term preservation of the 3D data you are archiving.
These forms have been developed in partnership between the Archaeology Data Service, Historic Environment Scotland and the Royal Commission on the Ancient and Historic Monuments of Wales to ensure that the same requirements are in place no matter where you deposit your archive.
Metadata Specification
Archive Structure
A logical file structure should be used which associates images/raw scans with registered datasets, point clouds etc. E.g.:
Project_1_laser_scan
  raw_scans
    scan-1.txt
    scan-2.txt
    ...
  registered_point_cloud
    registered_pc.txt
  meshed_models
    full-mesh-1.obj
    decimated-mesh-1.obj
  metadata
    3d_metadata_template.xlsx
Min. archive for Laser Scanning: Raw scans and registered point cloud. In almost all cases a final model will also be archived. Where it's possible to export a processing log / report from the software then this should also be included in the archive.
Project_2_photogrammetry
  images
    image-001.tiff
    image-002.tiff
    ...
  meshed_models
    full-mesh-1.obj
    decimated-mesh-1.obj
  metadata
    3d_metadata_template.xlsx
    photoscan_report.pdf
Min. archive for Photogrammetry: Raw images and final model(s). Point clouds are rarely offered for deposit. Where it's possible to export a processing log / report from the software then this should also be included in the archive.

## 1 General Metadata
1 | General Metadata
| Element | Description
1.1 | Project Name | Carmel Chapel
1.2 | Monument / Object Name | Carmel Chapel
1.3 | External General Reference | NPRN 8297
1.4.1 | Survey Location: Terms | Nantmel, Powys
1.4.2 | Survey Location: Coordinates | SO 05421 66566. 52°17'21"N. 3°23'17"W.
1.5 | Survey Date | 22/07/2022 07/10/2022
1.6 | Survey Creators | RCAHMW. Jayne Kamintzis, Susan Fielding, Meilyr Powel
1.7 | Project Description | To provide a complete record of the chapel for 3D preservation purposes. Survey of entire chapel and graveyard conducted over two days, survey of pulpit in high definition
1.8.1 | Keywords: Subject
1.8.2 | Keywords: Period
1.9 | Survey Conditions | 22/07/2022 - Overcast and heavy rain showers 07/10/2022 - Windy and overcast
1.1 | Number of Scans/Images in project | 30 for entire chapel and graveyard, 5 for pulpit
1.11 | Number of Scan Locations | 30 for entire chapel and graveyard, 5 for pulpit
1.12 | Planimetric Map | TLS2022_003_02_03
1.13 | Additional Notes | Survey of entire interior of chapel and site boundary behind and adjacent to the building. Part of the graveyard to the front of the chapel was surveyed on the 22/07/2022, with the remainder being surveyed on the 07/10/2022. Due to limited access to the rear of the chapel, the roof is incomplete.
1.14 | Copyright Holder

## 2 Laser Scan - Capture
2 | Laser Scan Capture
| Element | Description
2.1 | Scanner Details | Faro Focus 3D X 330 HDR. Phase shift. Serial number: LLS071609362. Last calibration: July 2021.
2.2 | Scan Resolution | Chapel and graveyard: Indoors 1/8 . Outdoors - 1/5 Pulpit: 1/4
2.3 | Noise/Quality Settings | Chapel and graveyard: Indoors - 3X . Outdoors - 3X Pulpit: 3X
2.4 | Lens or FOV details (optional) | Survey of entire chapel and graveyard - 360°/300°. Survey of pulpit - 180°/300°
2.5 | Number of points per scan (optional)
2.6 | Measurement Technology | Phase shift, 1550 nm
2.7 | Onboard photography? | Y

## 3 Photography - Camera
3 | Photography - Camera
Describes either standalone or onboard cameras used in both photogrammetry and laser scanning
| Element | Description
3.1 | Photography Type | Onboard scanner, colour 360°
3.2 | Exposure settings | Entire chapel and graveyard - horizon weighted metering. Pulpit - zenith weighted metering
3.3 | Camera and lens | 70 megapixel
3.4 | Firmware version
3.5 | Aperture
3.6 | Image resolution | 3264 x 2448 px
3.7 | Image file format | TIFF
3.8 | Reference card / calibration target used?
3.9 | Camera Calibrated?

## 4 Registration Alignment
6 | Registration / Alignment
To accompany any number of raw scans and 1 x related registered point cloud. Also to be used where additional (pre-mesh) point clouds are generated.
| Element | Description
6.1 | Dataset name | TLS2022_003_02_01 (Chapel and graveyard) TLS2022_003_02_02 (Pulpit)
6.2 | Software (including version) | Faro SCENE 2022.1.0
6.3 | Scans/images imported as native format? | Y
6.4 | RGB information included? | Y
6.5 | Scans cleaned? | Y
6.6 | Cleaned scans used for registration? | N
6.7 | Control data used for georeferencing | N
6.8 | Method | First survey day - Scans TLS2022_003_01_01_01 - 22: Automatic recognition of targets with user verification to automatically register scans to 3.5mm (scan point average) in Faro SCENE. Use of Faro spherical targets and checkerboard targets. Second survey day - Scans TLS2022_003_01_01_23 - 30: Manual spherical target identification, registered to 5.9 mm (scan point average). Both datasets automatically registered using cloud to cloud, registered to 2.6 mm (scan point average). Pulpit scans - TLS2022_003_01_01_31 - 35. Automatic registration using visual and cloud to cloud registration.
6.9 | Scan/Image Details | All
6.1 | Total Number of Points in File | Entire chapel and graveyard: 94, 468, 567. Pulpit: 135, 930, 562
6.11 | Max registration Error (mm) | Entire chapel and graveyard: First survey - 9.6 mm. Second survey - 9.9 mm. Datasets to each other - 2.6 mm. Pulpit: 3 mm
6.12 | Global registration Error | Entire chapel and graveyard: First survey - 3.6 mm. Second survey - 5.9 mm. Datasets to each other - 2.6 mm. Pulpit: 1.9 mm
6.13 | Max Georeferencing Error (mm) | N/A
6.14 | Registration Diagnostics
6.15 | Overlap Reduction | Y
6.16 | Smoothing | N
6.17 | Subsampling | N
6.18 | Colour Editions
6.19 | Point Editing Summary | Faro SCENE filters applied (dark scan point filter, distance filter, stray point filter, edge artifact filter, moving objects filter). Manual point deletion of outside chapel fence boundary and overhanging tree vegetation. Sphere removal from point cloud
6.20 | Dataset Description | Complete reconstruction of chapel for the purposes of preservation/archiving

## 5 Model
7 | Model (per mesh / OBJ)
Documentation for 'final' 3D objects
| Element | Description
7.1 | Model Name | TLS2022_003_02_02
7.2 | Software Used | Reality Capture 1.2
7.3 | Source File(s) | TLS2022_003_02_01 for model of entire chapel and graveyard.
7.4 | Point cloud decimation? (pre-meshing) | N
7.5 | Hole filling | N
7.6 | Smoothing | N
7.7 | Data reduction | N
7.8 | RGB colour or texture included? | Yes, texture file included
7.9 | Number of Triangles or Polygons | 120607606 triangles
7.1 | Number of Vertices | 60421600
7.11 | Validated as Watertight | N
7.12 | Additional Processing Notes
7.13 | Healing/Despiking
7.14 | Coordinate System Used / Adjusted
7.15 | Scale
7.16 | Creators
7.17 | Copyright Holders
7.18 | Model Description